## Sheet1
{VAR} | Variable Description | Units | Data Type
blh | Boundary layer height | m | float32
cape | Convective available potential energy | J/kg2 | float32
cp | Convective precipitation amount | m | float32
d2m | 2-m dew point | K | float32
ffwi | Fosberg fire weather index | N/A [0-100 scale] | float32
hdwi | Hot-Dry-Windy surface value | m s-1 hPA | float32
i10fg | Instantaneous 10-m wind gust | m s-1 | float32
lsrr | Large scale rain rate | Kg m-2 s | float32
rh | Relative humidity | % | float32
swvl1 | Volumetric soil water 0 cm-7 cm (layer 1) | m3 m-3 | float32
t2m | 2-m temperature | K | float32
tp | Total precipitation amount | M | float32
u10 | 10-m zonal wind component | m s-1 | float32
uv10 | 10-m meridional wind component | m s-1 | float32
vpd | Vapor pressure deficient | hPa | float32
wdir | 10-m wind direction | Degrees (0-360) | float32
wspeed | 10-m wind speed | m s-1 | float32

## Sheet4
sFWRD Convention |  |  |  | ERA5 | CONUS404 | HRRR | NAM | NARR | NCEP | UFS | SubX Model A | SubX Model B | NMME Model A
Category | Variable Abbv | Variable Name | Variable Unit | Variable Name from Raw Source Data if Available
PBL
| PBL | boundary layer height | m | blh | PBLH | blh | - | Planetary_boundary_layer_height_surface | - | -
CAPE
| CAPE | convective available potential energy | J kg-1 | cape | - | cape | cape* | - | - | cape
| MLCAPE | mixed layer convective available potential energy | J kg-1 | - | MLCAPE | - | - | - | -
| SCAPE | surface based convective available potential energy | J kg-2 | - | SBCPAE | - | - | - | -
SOILM
| SM | soil moisture | kg m-3 | - | - | mstav | sm | Soil_moisture_content_layer_between_two_depths | - | -
| VSM | volumetric soil moisture | (ratio) m3 m-3 | swvl1 | SMOIS | - | - | - | - | soilw
WIND_COMP
| U10 | zonal 10-m | m s-1 | u10 | U10 | u10 | u10 | u-component_of_wind_above_ground | uwnd | u10
| V10 | meridional 10-m | m s-1 | v10 | V10 | v10 | v10 | v-component_of_wind_above_ground | vwnd | v10
| GST | instenteneous gust 10-m | m s-1 | i10fg | - | gust | gust | - | - | gust
PRECIP
| PR | precipitation rate | kg m-2 s-1 | D | D | prate | D | Precipitation_rate_surface | prate | prate
| TP | total precipitation | kg m-2 | tp | PREC_ACC_NC | tp^ | tp*^ | Total_precipitation_surface_3_Hour_Accumulation | - | - |  |  |  | this is in m (meters) | this is in mm(millimeters)
| TCP | convective precipitation | m | cp | - | - | - | - | - | -
| LSPR | large scale rain rate | Kg m-2 s-1 | lsrr | - | - | - | - | - | -
TEMP
| T2 | air temperature 2-m | K | t2m | T2 | t2m | t2m | Temperature_height_above_ground | air | t2m
| D2 | ~dewpoint at 2-m | K | d2m | TD2 | d2m | - | - | - | -
RH
| RH | relative humidity | % | D | D | D | r | Relative_humidity_height_above_ground | rhum | r2
WINDSPEED
| WS | wind speed | m s-1 | D | D | D | D | D | D | D
WINDDIR
| WD | wind direction | degrees | D | D | D | D | D | D | D
HDWI
| SHDW | surface hot-dry-windy | m s-1 hPa | D | D | D | D | D | D | D
| VHDW | vertical hot-dry-windy | m s-1 hPa | D | D | - | - | - | D | *YR2 Pending
VPD
| VPD | vapor pressure deficit | hPa | D | D | D | D | D | D | D
FFWI
| FFWI | fosberg fire weather | N/A [0-100 scale] | D | D | D | D | D | D | D
~Only where needed for RH derivation; D= derived value; *Only available for 2017-2018; ^1-hr forecast value

## Sheet2
data = { | CONUS404 | : { | PBL | : | PBLH | , | CAPE | : [ | SBCAPE | , | MLCAPE | ], | SOILM | : | SMOIS | , | WIND_COMP | : [ | U10 | , | V10 | ], | WINDSPEED | : | wspeed | , | WINDDIR | : | wdir | , | HDWI | : | hdwi | , | VPD | : | vpd | , | PRECIP | : | PREC_ACC_NC | , | TEMP | : | T2 | , | RH | : | rh | },
| ERA5 | : { | PBL | : | blh | , | CAPE | : | cape | , | SOILM | : | swvl1 | , | WIND_COMP | : [ | u10 | , | v10 | , | i10fg | ], | PRECIP | : [ | tp | , | cp | , | lsrr | ], | TEMP | : | t2m | , | RH | : | rh | , | WINDSPEED | : | wspeed | , | WINDDIR | : | wdir | , | HDWI | : | hdwi | , | VPD | : | vpd | },
| HRRR | : { | PBL | : | blh | , | CAPE | : | cape | , | SOILM | : | mstav | , | WIND | : [ | u10 | , | v10 | , | gust | ], | PRECIP | : [ | prate | , | tp | ], | TEMP | : | t2m | , | RH | : | d2m | , | WINDSPEED | : | wspeed | , | WINDDIR | : | wdir | , | HDWI | : | hdwi | , | VPD | : | vpd | },
| NAM | : { | PBL | : | hpbl | , | CAPE | : | cape | , | SOILM | : [ | sm | , | soilw | ], | WIND_COMP | : [ | u10 | , | v10 | , | gust | ], | PRECIP | : | tp | , | TEMP | : | t2m | , | RH | : | r | , | HAINES | : | hindex | , | WINDSPEED | : | wspeed | , | WINDDIR | : | wdir | , | HDWI | : | hdwi | , | VPD | : | vpd | },
| NARR | : { | PBL | : | Planetary_boundary_layer_height_surface | , | SOILM | : | Soil_moisture_content_layer_between_two_depths_below_surface_layer | , | WIND_COMP | : [ | u-component_of_wind_height_above_ground | , | v-component_of_wind_height_above_ground | ], | PRECIP | : [ | Precipitation_rate_surface | , | Total_precipitation_surface_3_Hour_Accumulation | ], | TEMP | : | Temperature_height_above_ground | , | RH | : | Relative_humidity_height_above_ground | , | WINDSPEED | : | wspeed | , | WINDDIR | : | wdir | , | HDWI | : | hdwi | , | VPD | : | vpd | },
| NCEP | : { | SOILM | : | soilw | , | WIND_COMP | : [ | uwnd | , | vwnd | ], | PRECIP | : | prate | , | TEMP | : | air | , | RH | : | rhum | , | WINDSPEED | : | wspeed | , | WINDDIR | : | wdir | , | HDWI | : | hdwi | , | VPD | : | vpd | },
| UFS_S2S | : { | PBL | : | hpbl | , | CAPE | : | cape | , | SOILM | : | soilw | , | WIND_COMP | : [ | u10 | , | v10 | , | gust | ], | PRECIP | : | prate | , | TEMP | : | t2m | , | RH | : | r2 | , | HAINES | : | hindex | , | WINDSPEED | : | wspeed | , | WINDDIR | : | wdir | , | HDWI | : | hdwi | , | VPD | : | vpd | }}
data = {'CONUS404': {'PBL': 'PBLH', 'CAPE': ['SBCAPE', 'MLCAPE'], 'SOILM':'SMOIS', 'WIND_COMP': ['U10', 'V10'], 'WINDSPEED': 'wspeed', 'WINDDIR': 'wdir', 'HDWI': 'hdwi', 'VPD': 'vpd', 'PRECIP': 'PREC_ACC_NC', 'TEMP': 'T2', 'RH': 'rh'},
'ERA5': {'PBL': 'blh', 'CAPE': 'cape', 'SOILM':'swvl1', 'WIND_COMP': ['u10', 'v10', 'i10fg'], 'PRECIP': ['tp', 'cp', 'lsrr'], 'TEMP': 't2m', 'RH': 'rh', 'WINDSPEED': 'wspeed', 'WINDDIR': 'wdir', 'HDWI': 'hdwi', 'VPD': 'vpd'},
'HRRR': {'PBL': 'blh', 'CAPE': 'cape', 'SOILM':'mstav', 'WIND': ['u10', 'v10', 'gust'], 'PRECIP': ['prate', 'tp'], 'TEMP': 't2m', 'RH': 'd2m', 'WINDSPEED': 'wspeed', 'WINDDIR': 'wdir', 'HDWI': 'hdwi', 'VPD': 'vpd'},
'NAM': {'PBL': 'hpbl', 'CAPE': 'cape', 'SOILM': ['sm', 'soilw'], 'WIND_COMP': ['u10', 'v10', 'gust'], 'PRECIP': 'tp', 'TEMP': 't2m', 'RH': 'r', 'HAINES': 'hindex', 'WINDSPEED': 'wspeed', 'WINDDIR': 'wdir', 'HDWI': 'hdwi', 'VPD': 'vpd'},
'NARR': {'PBL': 'Planetary_boundary_layer_height_surface', 'SOILM':'Soil_moisture_content_layer_between_two_depths_below_surface_layer', 'WIND_COMP': ['u-component_of_wind_height_above_ground', 'v-component_of_wind_height_above_ground'], 'PRECIP': ['Precipitation_rate_surface', 'Total_precipitation_surface_3_Hour_Accumulation'], 'TEMP': 'Temperature_height_above_ground', 'RH': 'Relative_humidity_height_above_ground', 'WINDSPEED': 'wspeed', 'WINDDIR': 'wdir', 'HDWI': 'hdwi', 'VPD': 'vpd'},
'NCEP': {'SOILM':'soilw', 'WIND_COMP': ['uwnd', 'vwnd'], 'PRECIP': 'prate', 'TEMP': 'air', 'RH': 'rhum', 'WINDSPEED': 'wspeed', 'WINDDIR': 'wdir', 'HDWI': 'hdwi', 'VPD': 'vpd'},
'UFS_S2S': {'PBL': 'hpbl', 'CAPE': 'cape', 'SOILM':'soilw', 'WIND_COMP': ['u10', 'v10', 'gust'], 'PRECIP': 'prate', 'TEMP': 't2m', 'RH': 'r2', 'HAINES': 'hindex', 'WINDSPEED': 'wspeed', 'WINDDIR': 'wdir', 'HDWI': 'hdwi', 'VPD': 'vpd'}}